## PG_attiny404 (2)
Reference | Value | DK_Detail_Page | Menge
C1, C2, C5 | 1uF | https://www.digikey.at/de/products/detail/samsung-electro-mechanics/CL21B105KOFNNNE/3886684 | 3
C3, C6 | 100nF | https://www.digikey.at/de/products/detail/yageo/CC0805KRX7R7BB104/302876 | 2
C4 | 10uF | https://www.digikey.at/de/products/detail/samsung-electro-mechanics/CL21A106KOQNNNG/3894417 | 1
D1 | APTD3216QBC/D | https://www.digikey.at/de/products/detail/kingbright/APTD3216QBC-D/2163705 | 1
D2 | XZMDKVG55W-8 | https://www.digikey.at/de/products/detail/sunled/XZMDKVG55W-8/4745793 | 1
J1 | 0022232041 | https://www.digikey.at/de/products/detail/molex/0022286040/3158671 | 1
J2-J9 | Conn_01x01_Male |  | 8
Q1 | 2N7002 | https://www.digikey.at/de/products/detail/panjit-international-inc/2N7002KW-AU-R1-000A1/14660132 | 1
R1, R2 | 68 Ohm | https://www.digikey.at/de/products/detail/stackpole-electronics-inc/RMCF0805FT68R0/1713312 | 2
R3 | 0.5 Ohm | https://www.digikey.at/de/products/detail/susumu/RL1220S-R50-F/567251 | 1
R4 | 665 Ohm | https://www.digikey.at/de/products/detail/te-connectivity-passive-product/CRGCQ0805F680R/8576349 | 1
R5 | 2M | https://www.digikey.at/de/products/detail/stackpole-electronics-inc/RMCF0805FT2M00/1760219 | 1
R6 | 1M | https://www.digikey.at/de/products/detail/stackpole-electronics-inc/RMCF0805FG1M00/1712780 | 1
SW1 | SW_Push | https://www.digikey.at/de/products/detail/te-connectivity-alcoswitch-switches/1825027-2/1632542 | 1
U1 | ATtiny404-SS | https://www.digikey.at/de/products/detail/microchip-technology/ATTINY804-SSNR/10270299 | 1
U2 | AH9246 | https://www.digikey.at/de/products/detail/diodes-incorporated/AH9246-W-7/5418539 | 1
U4 | ZXCT1009F | https://www.digikey.at/de/products/detail/diodes-incorporated/ZXCT1009FTA/385957?s=N4IgTCBcDaIF4A8DGAXAjABgwTgGYgF0BfIA | 1
U5 | AP7370-33Y-13 | https://www.digikey.at/de/products/detail/diodes-incorporated/AP7370-33Y-13/10235828 | 1
U6 | MP6513GJ | https://www.digikey.at/de/products/detail/monolithic-power-systems-inc/MP6513GJ-Z/7361427 | 1

## PG_attiny404
Reference,"Value","DK_Detail_Page","Menge"
C1, C2, C5,"1uF","https://www.digikey.at/de/products/detail/samsung-electro-mechanics/CL21B105KOFNNNE/3886684 ","3"
C3, C6,"100nF","https://www.digikey.at/de/products/detail/yageo/CC0805KRX7R7BB104/302876 ","2"
C4,"10uF","https://www.digikey.at/de/products/detail/samsung-electro-mechanics/CL21A106KOQNNNG/3894417 ","1"
D1,"APTD3216QBC/D","https://www.digikey.at/de/products/detail/kingbright/APTD3216QBC-D/2163705","1"
D2,"XZMDKVG55W-8","https://www.digikey.at/de/products/detail/sunled/XZMDKVG55W-8/4745793 ","1"
J1,"0022232041","https://www.digikey.at/de/products/detail/amphenol-cs-fci/861400041LO1705LF/4414079 ","1"
J2-J9,"Conn_01x01_Male","","8"
Q1,"2N7002","https://www.digikey.at/de/products/detail/panjit-international-inc/2N7002KW-AU-R1-000A1/14660132 ","1"
R1, R2,"68 Ohm","https://www.digikey.at/de/products/detail/stackpole-electronics-inc/RMCF0805FT68R0/1713312","2"
R3,"0.5 Ohm","https://www.digikey.at/de/products/detail/susumu/RL1220S-R50-F/567251 ","1"
R4,"665 Ohm","https://www.digikey.at/de/products/detail/te-connectivity-passive-product/CRGCQ0805F680R/8576349 ","1"
R5,"2M","https://www.digikey.at/de/products/detail/stackpole-electronics-inc/RMCF0805FT2M00/1760219","1"
R6,"1M","https://www.digikey.at/de/products/detail/stackpole-electronics-inc/RMCF0805FG1M00/1712780","1"
SW1,"SW_Push","https://www.digikey.at/de/products/detail/te-connectivity-alcoswitch-switches/1825027-2/1632542 ","1"
U1,"ATtiny404-SS","https://www.digikey.at/de/products/detail/microchip-technology/ATTINY404-SSNR/8594960 ","1"
U2,"AH9246","https://www.digikey.at/de/products/detail/diodes-incorporated/AH9246-W-7/5418539 ","1"
U4,"ZXCT1009F","https://www.digikey.at/de/products/detail/diodes-incorporated/ZXCT1009FTA/385957?s=N4IgTCBcDaIF4A8DGAXAjABgwTgGYgF0BfIA ","1"
U5,"AP7370-33Y-13","https://www.digikey.at/de/products/detail/diodes-incorporated/AP7370-33Y-13/10235828","1"
U6,"MP6513GJ","https://www.digikey.at/en/products/detail/monolithic-power-systems-inc/MP6513GJ-Z/7361427 ","1"